## remora-2
Comment | Description | Designator | Footprint | LibRef | Quantity
8MHz |  | *1 | XTAL-ABM3 | XTAL-ABM3 | 1
0.1uF | Ceramic Chip Capacitor - Standard | C1, C4, C5, C6, C10, C17, C22, C26, C28, C51, C53, C62, C65 | 0402 | C0402 | 13
1.0uF | Ceramic Chip Capacitor - Standard | C2, C3, C19, C24, C30, C31, C36, C37, C38, C41 | 0402 | C0402 | 10
10uF |  | C7, C29 | Tant0805 | Tant0805 | 2
C0603 | Ceramic Chip Capacitor - Standard | C8, C9, C16 | 0603 | C0603 | 3
.47uF | Ceramic Chip Capacitor - Standard | C11 | 0402 | C0402 | 1
0.47uF | Ceramic Chip Capacitor - Standard | C12 | 0402 | C0402 | 1
1uF | Ceramic Chip Capacitor - Standard | C13, C14, C20, C25, C32, C39, C40 | 0402 | C0402 | 7
0.01uF | Ceramic Chip Capacitor - Standard | C15, C21, C27, C33, C43 | 0402 | C0402 | 5
1uF |  | C34, C35 | Tant0805 | Tant0805 | 2
.01uF | Ceramic Chip Capacitor - Standard | C42 | 0402 | C0402 | 1
1.ouF | Ceramic Chip Capacitor - Standard | C47 | 0402 | C0402 | 1
100pF | Ceramic Chip Capacitor - Standard | C63, C64 | 0402 | C0402 | 2
LED_0603 |  | D1, D2, D3, D4, D5 | Diode0603 | LED_0603 | 5
Teensy Surface |  | P1, P10 | TEENSY3.2_surface_mount | Teensy3.2_surface_mount | 2
HYDROPHONE | Header, 3-Pin | P2, P3, P12, P14 | HDR1X3 | Header 3 | 4
Tactile |  | P4, P9, P26 | Tactile-B3U-1000 | Tactile_B3U-1000 | 3
PIEZO | Charging Connector | P5 | HDR_2x1_2mm | HDR_2x1_2mm | 1
microUSB-vert | Molex 105133-0011 | P6, P13 | MICROUSB-VERT | microUSB-vert | 2
USB | Charging Connector | P7, P15 | HDR_2x1_2mm | HDR_2x1_2mm | 2
microSD-Molex |  | P8, P17, P25 | microSD_Molex_hinged | microSD_Molex_hinged | 3
GND Tie | Header, 2-Pin | P11 | HDR1X2 | Header 2 | 1
Display | Header, 4-Pin | P16 | HDR1X4 | Header 4 | 1
Battery | Header, 2-Pin | P18, P21 | HDR1X2 | Header 2 | 2
DIP1 |  | P19 | DIP1 | DIP1 | 1
Header 6 | Header, 6-Pin | P20 | HDR1X6 | Header 6 | 1
Header 3 | Header, 3-Pin | P22 | HDR1X3 | Header 3 | 1
Header 4 | Header, 4-Pin | P24 | HDR1X4 | Header 4 | 1
AVR SPI | Header, 3-Pin, Dual row | P27 | HDR2X3 | Header 3X2 | 1
Custom program 2x5 |  | P28 | Header_2x5_50mil | CortexDebug | 1
Header 5 | Header, 5-Pin | P29 | HDR1X5 | Header 5 | 1
Header 2 | Header, 2-Pin | P30 | HDR1X2 | Header 2 | 1
DMN5L06TK-7 | Ultra-low leakage Enhanced MOSFET | Q1, Q2 | SOT-523 | FET DMN5L06TK-7 | 2
20k | Precision Thick Film Chip Resistor, 10 Ohm to 1M Ohm Range, 1% and 0.5% Tolerance, 0603 Size, 0.063 W | R1, R9, R16, R25 | 3-0603 | ERJ3RK | 4
10X | Precision Thick Film Chip Resistor, 10 Ohm to 1M Ohm Range, 1% and 0.5% Tolerance, 0603 Size, 0.063 W | R2 | 3-0603 | ERJ3RK | 1
10K | Precision Thick Film Chip Resistor, 10 Ohm to 1M Ohm Range, 1% and 0.5% Tolerance, 0603 Size, 0.063 W | R3, R4, R5, R6, R24 | 3-0603 | ERJ3RK | 5
100K | Precision Thick Film Chip Resistor, 10 Ohm to 1M Ohm Range, 1% and 0.5% Tolerance, 0603 Size, 0.063 W | R7, R19, R21 | 3-0603 | ERJ3RK | 3
4.7k | Precision Thick Film Chip Resistor, 10 Ohm to 1M Ohm Range, 1% and 0.5% Tolerance, 0603 Size, 0.063 W | R8, R10, R14, R15, R22, R26, R28 | 3-0603 | ERJ3RK | 7
330 | Precision Thick Film Chip Resistor, 10 Ohm to 1M Ohm Range, 1% and 0.5% Tolerance, 0603 Size, 0.063 W | R11, R13, R17, R27, R29 | 3-0603 | ERJ3RK | 5
2k | Precision Thick Film Chip Resistor, 10 Ohm to 1M Ohm Range, 1% and 0.5% Tolerance, 0603 Size, 0.063 W | R12 | 3-0603 | ERJ3RK | 1
33k | Precision Thick Film Chip Resistor, 10 Ohm to 1M Ohm Range, 1% and 0.5% Tolerance, 0603 Size, 0.063 W | R18, R20 | 3-0603 | ERJ3RK | 2
SGTL5000 | SGTL5000 | U1, U5 | QFN32 | SGTL5000 | 2
MAX9788 | audio amp | U2 | MAX9788 | MAX9788 | 1
LP3985IM5-3.3 | Micropower, 150mA Low-Noise Ultra Low-Dropout CMOS Voltage Regulator | U3, U4, U6, U7, U10, U12 | MF05A_N | LP3985IM5-3.3 | 6
MCP73831T-2DCI/OT | Miniature Single-Cell, Fully Integrated Li-Ion, Li-Polymer Charge Management Controller, 4.2V, 5-Pin SOT-23, Industrial Temperature, Tape and Reel | U8 | SOT-23-OT5_N | MCP73831T-2DCI/OT | 1
TLV70018DCKR | Single Output LDO, 200 mA, Fixed 1.8 V Output, 2 to 5.5 V Input, with Low IQ, 5-pin SC70 (DCK), -40 to 125 degC, Green (RoHS & no Sb/Br) | U9 | TI-DCK5_V | TLV70018DCKR | 1
Keller7LD | Keller Pressure/Temp | U14 | Keller7LD | Keller 7LD | 1
DS3231 |  | U15 | DS3231 | DS3231 | 1
MS5837 | Pressure/Temp | U16 | MS5837 | MS5837 | 1
ATmega8-16AC | 8-Bit AVR Microcontroller with 8K Bytes of In-System Programmable Flash Memory | U20 | 32M1-A_M | ATmega8-16AC | 1